## Sheet1
Figuring out the relationship between Tractive Effort, Power, Weight and the acceleration curve given by the distance and time to top speed on flat ground
| Datapoints: |  |  |  | (time at vmax) | (dist at vmax)
| Weight (t) | Power (kW) | Tractive Effort (kN) |  | T1 (s) | D1 (m) | Vmax | [5 empty] | FOR Railbus (checking crazy g value)
CLe 2/4 Roter Pfeil | 33 | 315 | 45 |  | 69 | 1546 | 125 | [5 empty] | t1 | TRY TO SOLVE FOR THIS
Railbus | 13 | 96 | 15 |  | 47 | 744 | 90 | [5 empty] | 47
RABDe 12/12 Mirage | 180 | 2445 | 240 |  | 49 | 1082 | 125 | For ICE1 | (why is this factor so abnormally big???) |  |  | IT HAS TO BE BECAUSE OF TE | TE (N) | g (m/s^2)
Re 450 commuter | 221 | 3000 | 280 |  | 54 | 1221 | 130 | m/s | t | kW |  | s | 7500 | 9.81
DUALSTOX | 360 | 3800 | 560 |  | 180 | 5883 | 200 | 77.7778 | 455 | 8800 | > | 240 | P (W)
ICE 1 | 455 | 8800 | 200 |  | 240 | 9420 | 280 |  | Factor | P/TE | TE/W |  | 96000
TGV (base) | 420 | 6450 | 700 |  | 240 | 13679 | 300 | 156.3903 | 1.5346 | 44 | 0.43956 |  | m (kg) | P/V (N) | 3840
[8 empty] | 240 |  |  |  |  | 13000 | is TE > P/v? | TRUE
How do these corrolate? | [12 empty] | Vmax (m/s) | F = TE-0.002mg | 7244.94
|  |  |  | W = J/s = N* m/s = kg * m^2 / s^3 | [8 empty] | 25 | a = F/m
t (assuming metric ton)= 1000*kg
Acceleration = deriv of velocity |  |  |  | so I'm given W, kg, and m/s via Vmax, and I want to find s and m (m comes from integral I think) | [8 empty] | a(t1) bc ik TE < P/Vmax
where velocity is known to be ax^2 + bx (where a, b are functions of t1, Vmax, d1) | [12 empty] | 0.5573
accel = 2a*x + b | [12 empty] | int (a(t1)) = v(t1)
(linear!!) | [7 empty] | For DUALSTOX |  |  |  |  | a(t1)*t1=v(t1) |  | =
this SHOULD also be (assuming tractive effort doesn't impact how it moves on flat ground) | [7 empty] | m/s | t | w |  | s | t1=v(t1)/a(t1)
[8 empty] | 55.5556 | 360 | 3800 | > | 180 | 44.8589
Energy at max speed = 1/2 * m * Vmax^2 | [8 empty] | Factor | P/TE | TE/W
divide that by power then you get t1 (theoretically) | [7 empty] | 146.1988 | 1.2312 | 6.7857 | 1.5556
[13 empty] | FOR | RABDe 12/12 Mirage
EXCEPT THAT'S WRONG | [5 empty] | All datasets have different factors of difference | [6 empty] | t1 | TRY TO SOLVE FOR THIS
44.3791 | [5 empty] | NOT dependant on speed |  | For | Railbus |  |  |  | 49
156.3903 | [7 empty] | m/s | t | w |  | s | TE (N) | g (m/s^2)
[8 empty] | 25 | 13 | 96 | > | 47 | 240000 | 310.9656
[9 empty] | Factor | P/TE | TE/W |  | P (W)
[8 empty] | 42.3177 | 1.1106 | 6.4 | 1.1538 |  | 2445000
ACTUAL WAY: | [12 empty] | m (kg) | P/V (N) | 70416
When v < TE/P, a = TE/m-0.002g |  |  | v = y |  |  |  |  | For | TGV |  |  |  | 180000 | is TE > P/v? | TRUE
when v >= TE/P, a = P*m/v-0.002g |  |  | t = x |  |  |  |  | m/s | t | w |  | s | Vmax (m/s) | F = TE-0.002mg | 128052.3802
when v = Vmax, stop |  |  |  |  | should be 54s |  |  | 83.3333 | 420 | 6450 | > | 240 | 34.7222 | a = F/m
|  |  | TE/m - 0.002g |  |  | (TE/m)*t - 0.002g*t when v < TE/P |  |  | Factor | P/TE | TE/W
|  | a(t) = { | P/v*m - 0.002g |  | v(t) = { | (P/v*m)*t - 0.002g*t when v >= TE/P |  | 226.0982 | 1.0615 | 9.2143 | 1.6667 |  | a(t1) bc ik TE < P/Vmax |  |  | WAIT THIS IS PRETTY DAMN CLOSE
|  | I want V(t1) = 130kmh |  |  | 36.11111= | [7 empty] | 0.7114
[8 empty] | For | Re 450 commuter |  |  |  | int (a(t1)) = v(t1)
FOR RE 450 |  |  |  |  | Vmax/((TE/m)-0.002g) = t1 |  |  | m/s | t | w |  | s | a(t1)*t1=v(t1) |  | =
t1 | TRY TO SOLVE FOR THIS |  |  |  | 28.9503 |  |  | 36.1111 | 221 | 3000 | > | 54 | t1=v(t1)/a(t1)
54 |  |  |  |  | 56 |  |  |  | Factor | P/TE | TE/W | TE/P | 48.8082
TE (N) | g (m/s^2) | [6 empty] | 48.0311 | 1.1243 | 10.7143 | 1.267 | 0.093333
280000 | 0 |  |  | a(t) = dv/dt | [8 empty] | CLe 2/4 Roter Pfeil
P (W) |  |  |  | v(t)a(t) = P/m - 0.002g*v(t) | [8 empty] | t1 | TRY TO SOLVE FOR THIS
3000000 |  |  |  | v(t)(a(t)-0.002g)=P/m |  |  |  | For | RADBe Mirage |  |  |  | 69
m (kg) | P/V (N) | 83076.9231 |  | v(t) = P/(m*(a(t)-0.002g)) |  |  |  | m/s | t | w |  | s | TE (N) | g (m/s^2)
221000 | is TE > P/v? | TRUE |  | v' = P/v*m - 0.002g |  |  |  | 34.7222 | 180 | 2445 | > | 49 | 22500 | 9.81
Vmax (m/s) | F = TE-0.002mg | 280000 |  |  |  | 0.02 |  |  | Factor | P/TE | TE/W |  | P (W)
36.1111 | a = F/m |  |  | v'*v = P/m - 0.002g(v) |  |  |  | 44.3791 | 1.1041 | 10.1875 | 1.3333 |  | 315000
|  |  |  | v(v'+0.002g) = P/m | [8 empty] | m (kg) | P/V (N) | 9072
a(t1) bc ik TE < P/Vmax |  |  | at T1: |  |  |  |  | For | Railbus |  |  |  | 33000 | is TE > P/v? | TRUE
1.267 |  |  | v(t1) = Vmax |  |  |  |  | m/s | t | w |  | s | Vmax (m/s) | F = TE-0.002mg | 21852.54
int (a(t1)) = v(t1) |  |  | a(t1) = P/v(t1)*m - 0.002g |  |  |  |  | 25 | 13 | 96 | > | 47 | 34.7222 | a = F/m
a(t1)*t1=v(t1) |  | = | P/Vmax*m -0.002g | [5 empty] | Factor | P/TE | TE/W
t1=v(t1)/a(t1) | [7 empty] | 42.3177 | 1.1106 | 6.4 | 1.1538 |  | a(t1) bc ik TE < P/Vmax
28.502 | [12 empty] | 0.6622
int (a(t1)) = v(t1)
[13 empty] | a(t1)*t1=v(t1) |  | =
t1=v(t1)/a(t1)
52.4348

## Sheet2
Fresh slate, try again!
| Weight (t) | Power (kW) | Tractive Effort (kN) |  | T1 (s) | D1 (m) | Vmax
640000000 | 33 | 315 | 45 |  | 69 | 1546 | 125
Railbus | 13 | 96 | 15 |  | 47 | 744 | 90
RABDe 12/12 Mirage | 180 | 2445 | 240 |  | 49 | 1082 | 125
Re 450 commuter | 221 | 3000 | 280 |  | 54 | 1221 | 130
from what the dude said, up until v(t0.5) = TE/P, a(t) = TE/m - 0.002g
after v(t) > v(t0.5), a(t) = (P/v)/m - 0.002g |  |  |  | N/W = s/m | (DOESN'T MAKE SENSE??)
for Cle,